## List1
Requirement No. | Point value
Requirement CDV 41: “SHOULD” | 16
To support automated operation it should be possible to use "OpenDrvive format" as the input data
Requirement CDV 43: “SHOULD” | 12
Modification of basic terrain shapes
· straight
· convex
· concave
possibility of definition of gradient angles of road terrains and other basic variables describing traffic environment topography
Requirmeent CDV 54: “SHOULD” | 2
ice visualization on the windscreen should be included.
Requirement CDV 71: “SHOULD” | 20
Moving base should provide movement in 6 degrees of freedom and must meet the following criteria:
· moving base:
o Rotation around axis X ± 15 degrees
o Rotation around axis Y ± 15 degrees
o Rotation around axis Z ± 15 degrees
· accelaration of moving base:
o Rotation around axis X 200 degrees / s2
o Rotation around axis Y 200 degrees / s2
o Rotation around axis Z 150 degrees / s2
Requirement CDV 74: “SHOULD” | 11
Acceleration noise transient peak values for the linear degrees of freedom should be lower than 0.2 [m/s2] for the given payload. Using a 0.5 Hz sinusoidal signal with amplitudes within the allowed operational space - actual acceleration of the moving base may never deviate more than 0.2 [m/s2] from the commanded value during a transient maneuver.
Requirement CDV 77: “SHOULD” | 18
A truck cabin modifiable to a bus cabin should be an original cabin of a selected vehicle containing: o dashboard with clocks, indicators, switches located as in a real vehicle o active steering wheel o manual transmission o automatic transmission o pedals o driver and front passenger seat o communication device o cabin sound distribution o interface for devices specified in requirements: 90, 91, 92, 93, 94, 95, 96 The offer of specific vehicle cabin types – truck, passenger car , bus – will be marked by tenderer in the box “comments – tenderer’s answers” including the reasons why these vehicle types are selected.
Requirement CDV 88: “SHOULD” | 10
CAN bus line should be used for the communication of all controlling and information elements in the cabin interior. CAN signals from the cabin network should be readable and writeable.
Requirement CDV 97: “SHOULD” | 6
The source code of the simulator software should be made available for CDV.
Requirement CDV 98: “SHOULD” | 5
The source code should have an open license approved by OSI (open source innovative).
100